## Main
Possible Senarios for Future TRUs
[10 empty] | Hybrid solutions |  | Heat recovery |  | Power recovery
| Auxilary diesel engine | Auxilary LNG engine | Alternative driven main engine | Electric (Li-Ion) | PEM-FC | LiN Evap | LiN Dearman | LNG Evap | LNG Evap+Exp | LNG Evap+Exp Dearman Hybrid 50% | LNG Evap+Exp Li-Ion Hybrid 50% | Adsorption refrigeration | ORC | Regenerative axle driven |  |  | Refrences:
Cooling specific energy (KWh cooling/kg) | 2.6217 | 3.6686 | 3.4082 | 0.5535 | 20.8542 | 0.087189 | 0.17809 | 0.17142 | 0.33382 | 0.25595 | 0.36246 | - |  | - |  | Grid Elec price(Non household) | Ref Europea commision data sheet, First half of 2017, €cent/kWh
Cost per unit of Cooling (€/KWh) | 0.60448 | 0.30802 | 0.46498 | 0.2168 | 0.45554 | 0.91755 | 0.44922 | 0.22413 | 0.085594 | 0.26741 | 0.22047 | - |  | - |  | Diesel price | Ref https://www.globalpetrolprices.com/diesel_prices/
Annual operational cost (€/year/TRU) | 19857.0491 | 10118.3763 | 15274.6531 | 7121.9512 | 14964.6354 | 30141.4553 | 14756.7909 | 7362.6516 | 2811.7768 | 8784.2839 | 7242.3014 | 3000 | 3000 | 3000 |  | LI-Ion | https://www.epectec.com/batteries/cell-comparison.html
Annaul maintanance cost(€/year/TRU) | 2000 | 2000 | 1000 | 500 | 1000 | 500 | 1500 | 500 | 1500 | 1500 | 1500 | 1000 | 1000 | 1000 |  | PEM FC | https://www.energy.gov/sites/prod/files/2015/11/f27/fcto_fuel_cells_fact_sheet.pdf
Capital cost (€/TRU) | 20000 | 20000 | 20000 | 45000 | 35000 | 25000 | 25000 | 15000 | 25000 | 30000 | 65000 | 35000 | 30000 | 60000 |  | H2 price | http://www.h2-suedtirol.com/en/hydrogen/faqs/
Infrastracture cost (€/Lifetime/TRU) | 0 | 0 | 0 | 2500 | 5000 | 2500 | 2500 | 1000 | 1000 | 1000 | 1000 | 2000 | 500 | 1000 |  | Nitrogen | https://hypertextbook.com/facts/2007/KarenFan.shtml
Cost of ownership in 5 years(€/Lifetime/TRU) | 129285.2455 | 80591.8813 | 101373.2657 | 85609.7561 | 119823.1768 | 180707.2767 | 108783.9545 | 55313.2578 | 47558.884 | 82421.4193 | 109711.5069 | 57000 | 50500 | 81000 |  | CO2 in elec eu | https://doi-org.tudelft.idm.oclc.org/10.1016/j.trd.2017.07.012
Cost of ownership in 10 years(€/Lifetime/TRU) | 238570.4909 | 141183.7626 | 182746.5315 | 123719.5122 | 199646.3536 | 333914.5533 | 190067.909 | 94626.5155 | 69117.7681 | 133842.8385 | 153423.0139 | 77000 | 70500 | 101000 |  | LNG price | https://www.pitpointcleanfuels.com/clean-fuels/what-does-lng-filling-up-cost/
Greenhouse gas emissions(T CO2 Equivalent/5 years/TRU)) | 140.9647 | 80.5888 | 108.4344 | 88.7276 | 100.74 | 206.7821 | 111.7741 | 18.7475 | 9.6271 | 60.7006 | 49.1774 | 2 | 2 | 2 |  | Dearman | Liquid air on the European Highway
Lifetime(years) | 20 | 20 | 20 | 10 | 6 | 20 | 20 | 20 | 20 | 20 | 15 | 10 | 15 | 10 |  | General properties | Coolpack & Coolprop
Refill time(min) | minutes | minutes | minutes | 10s of mintutes to an hour | minutes | minutes | minutes | minutes | minutes | minutes | minutes | - | - | -
Possibility of Powertrain+Cooling from single fuel |  |  |  |  |  | × | × |  |  |  |  |  |  |  |  | Cooling spesific energy is KWh/1 KWh grid
System weight(kg) | 391.5448 | 340.1674 | 291.5448 | 1333.3333 | 511.5085 | 2136.6667 | 1203.3333 | 270 | 270 | 503.3333 | 553.3333 | 400 | 310 | 350
Cooling limitation | - | - | - | - | - | - | - | 5KW | 11KW | 11KW | 11KW | 15Kw | 15 KW | 10 KW
Assumptions & Calculations: |  |  |  |  | Assumptions & Calculations: |  |  |  | Assumptions & Calculations: |  |  |  |  | Assumptions & Calculations:
Auxilary diesel | (Non road engine) | R410A |  |  | Alternative main diesel | (Road engine) | R410A |  | Hydrogen FC |  |  |  |  | Electric(Li-Ion)
Effieciency(ICE) | 0.25 | All losses included |  |  | Effieciency(ICE) | 0.4 | All losses included |  | Effieciency(PEM-FC) | 0.65 | All losses included |  |  | Effieciency(WTW) | 0.82 | WTP & PTW(Roundtrip)
Energy density | 42.9 | MJ/kg |  |  | Energy density | 42.9 | MJ/kg |  | Energy density | 140 | MJ/kg |  |  | Effieciency(Elec Motor) | 0.9 | All losses included
Energy recovered | 10.725 | MJ/kg |  |  | Energy recovered | 17.16 | MJ/kg |  | Energy recovered | 91 | MJ/kg |  |  | Spesific energy | 0.2 | KWh/kg
COP(Aircooled) | 1.1 |  |  |  | COP(Aircooled) | 1.1 |  |  | COP(Aircooled) | 1.1 |  |  |  | COP(Aircooled) | 1
Auxillary consumption | 0.2 | Engine fan, shaft |  |  | Auxillary consumption | 0.35 | Engine fan, shaft |  | Auxillary consumption | 0.25 | Engine fan, shaft |  |  | Auxillary consumption | 0.25 | Fan, pump ...
Cooling per kg diesel | 9.438 | MJ/kg |  |  | Cooling per kg diesel | 12.2694 | MJ/kg |  | Cooling per kg H2 | 75.075 | MJ/kg |  |  | Cooling per kg Li-Ion bat' | 0.15 | MJ/kg
Cooling per kg diesel | 2.6217 | KWh/kg |  |  | Cooling per kg diesel | 3.4082 | KWh/kg |  | Cooling per kg H2 | 20.8542 | KWh/kg |  |  | Cooling per KWh grid | 0.5535 | KWh cooling/KWh grid
Diesel density | 0.832 | kg/L |  |  | Diesel density | 0.832 | kg/L |  | H2 price (Ave EU) | 9.5 | €/kg |  |  | EU 28 KWh grid price | 0.12 | €/KWh
Diesel price (Ave EU) | 1.3185 | €/L |  |  | Diesel price (Ave EU) | 1.3185 | €/L
Diesel price (Ave EU) | 1.5847 | €/kg |  |  | Diesel price (Ave EU) | 1.5847 | €/kg
Assumptions & Calculations: |  |  |  |  | Assumptions & Calculations: |  |  |  | Assumptions & Calculations:
Auxilary LNG | (Non road engine) | R410A |  |  | LiN Evaporation | No cycle involved |  |  | LNG Evaporation | No cycle involved |  |  |  | Assumptions & Calculations:
Effieciency(ICE) | 0.28 | All losses included |  |  | Effieciency | 0.95 | Evap, HX |  | Effieciency | 0.95 | Evap, HX |  |  | Dearman Engine | IEE & Evap
Energy density | 53.6 | MJ/kg |  |  | Energy density | 0.413 | MJ/kg |  | Energy density | 0.812 | MJ/kg |  |  | Effieciency Evap | 0.95 | Evap, HX
Energy recovered | 15.008 | MJ/kg |  |  | Energy recovered | 0.39235 | MJ/kg |  | Energy recovered | 0.7714 | MJ/kg |  | Need investigation | Expantion work | 0.04 | KWh/kg
COP(Aircooled) | 1.1 |  |  |  | LiN liquifaction efficiency | 0.25 | [7 empty] | Energy density | 0.413 | MJ/kg
Auxillary consumption | 0.2 | Engine fan, shaft |  |  | Auxillary consumption | 0.2 | Engine fan, shaft |  | Auxillary consumption | 0.2 | Engine fan, shaft |  |  | Energy recovered(Evap only) | 0.39235 | MJ/kg
Cooling per kg LNG | 13.207 | MJ/kg |  |  | Cooling per kg | 0.31388 | MJ/kg |  | Cooling per kg | 0.61712 | MJ/kg |  | Need investigation | Auxillary consumption | 0.1 | Engine fan, shaft
Cooling per kg LNG | 3.6686 | KWh/kg |  |  | Cooling per kg | 0.087189 | KWh/kg |  | Cooling per kg | 0.17142 | KWh/kg |  | Need investigation | COP(Water cooled) | 2 | Hot sink at lower Temp
LNG price (Ave EU) | 1.13 | €/kg |  |  | Density | 0.8 | kg/L |  | Density | 0.46 | kg/L |  |  | Evap Cooling per kg | 0.35312 | MJ/kg
[5 empty] | Price (Ave EU) | 0.08 | €/kg |  | Price (Ave EU) | 1.08 | €/kg |  |  | Evap Cooling per kg | 0.098088 | KWh/kg
[9 empty] | LNG as fuel | 47.8 | MJ/kg | MJ/ kg |  | Total cooling(Evap+VCC) | 0.17809 | KWh/kg
[9 empty] | Efficiency | 0.35 |  |  |  | Density | 0.813 | kg/L
Assumptions: |  |  |  |  | Assumptions: |  |  |  | Transport | 4.6472 | KWh/kg |  |  | Cooling delivered power | 12 | kW
Annual operational cost |  |  |  |  | CO2 Equivalent |  |  |  | Ratio Cold/Power | 0.035575 |  |  |  | Price (Ave EU) | 0.08 | €/kg
Refrigeration power required at -20C | 15 | kw |  |  | CO2 Equivalent | 2.25 | kg CO2 eq/kg diesel |  | Price for Cooling | 0.22413
Operation time | 2190 | hour (6 hour in each day) |  |  | CO2 Equivalent | 0.299 | kg CO2 eq/KWh EU
[5 empty] | CO2 Equivalent | 2.75 | kg CO2 eq/kg LNG | [5 empty] | LiN price at which Dearman surpases diesel in cost of ownership(5 year period)
IEA 2018 fuel emission report
Price of nitrogen (€/kg) | Total cost of 5 year (Dearman)(€/5year/TRU) | Diesel | Li-Ion Battery | [5 empty] | Assumptions & Calculations:
0 | 35000 | 129232 | 85609.7561 |  | Assumptions: |  |  |  | LNG Evap+Exp | No cycle involved
0.01 | 44222.9943 | 129232 | 85609.7561 |  | System weight @ constant 15 KW cooling while moving and 5 while parked |  |  |  | Effieciency | 0.95 | Evap, HX
0.02 | 53445.9886 | 129232 | 85609.7561 |  | VCC | 200 | kg |  | Energy density from evap | 0.812 | MJ/kg
0.03 | 62668.9829 | 129232 | 85609.7561 |  | Diesel engine | 100 | kg |  | Energy density from expansion | 0.3654
0.04 | 71891.9773 | 129232 | 85609.7561 |  | Gas engine | 100 | kg |  | Energy recovered | 1.5022 | MJ/kg
0.05 | 81114.9716 | 129232 | 85609.7561 |  | PEM FC system | 300 | kg |  | Auxillary consumption | 0.2 | Engine fan, shaft
0.06 | 90337.9659 | 129232 | 85609.7561 |  | Cryogen system | 70 | kg |  | Cooling per kg | 1.2018 | MJ/kg
0.07 | 99560.9602 | 129232 | 85609.7561 |  | Li-Ion for 24 h | 1700 | kg |  | Cooling per kg | 0.33382 | KWh/kg
0.08 | 108783.9545 | 129232 | 85609.7561 |  | LiN tank for 24 hour | 1400 | kg |  | Density | 0.46 | kg/L
0.09 | 118006.9488 | 129232 | 85609.7561 |  | LNG for 24 hour | 60.251 | kg |  | Price (Ave EU) | 1.08 | €/kg
0.1 | 127229.9431 | 129232 | 85609.7561 |  | Diesel 24 hour | 137.3172 | kg |  | LNG as fuel | 47.8 | MJ/kg
0.11 | 136452.9375 | 129232 | 85609.7561 |  | H2 for 24 hour | 17.2627 | kg |  | Efficiency | 0.45
0.12 | 145675.9318 | 129232 | 85609.7561 |  | ORC system weight | 110 | kg |  | Transport | 5.975 | KWh/kg
0.13 | 154898.9261 | 129232 | 85609.7561 |  | Axle regenerative | 150 |  |  | Ratio Cold/Power | 0.026457
0.14 | 164121.9204 | 129232 | 85609.7561 | [5 empty] | Price for Cooling | 0.085594
0.15 | 173344.9147 | 129232 | 85609.7561
Diesel cost in european contries (€/L)
Austria | 1.19 |  |  | COUNTRY | STATIONS | AVERAGE PRICE |  |  | COUNTRY | STATIONS | AVERAGE PRICE
Belgium | 1.39 |  |  | Austria | 169 | 0.99 €/kg |  |  | Lithuania | 4 | 0.94 €/m3
Denmark | 1.33 |  |  | Belarus | 44 | 0.23€/m30.32€/kg (0.55BYN/m3) |  |  | Luxembourg | 2 | 0.68 €/kg
France | 1.46 |  |  | Belgium | 101 | L-gas : 0.94 €/kg |  |  | Macedonia | 5 | 0.62 €/kg
Germany | 1.24 |  |  |  |  | H-gas : 1.07 €/kg |  |  | Moldova | 18 | 0.40 €/kg
Hungary | 1.17 |  |  | Bosnia and Herzegovina | 2 |  |  |  | Norway | 21 | 1.77 €/kg
Ireland | 1.29 |  |  | Bulgaria | 114 | 0.75 €/kg |  |  | Netherlands | 176 | 1.13 €/kg
Italy | 1.49 |  |  | Croatia | 2 | 1.34 €/kg |  |  | Poland | 23 | CNG - 0.87€/m3
Latvia | 1.14 |  |  | Czech Republic | 171 | 0.97 €/kg |  |  |  |  | LNG-1.08€/kg
Luxembourg | 1.1 |  |  | Denmark | 17 | 1.6 €/kg |  |  | Portugal | 7 | CNG - 0.92 €/ m3
Netherlands | 1.35 |  |  | Estonia | 15 | 0.86 €/kg |  |  |  |  | LNG - 1.1€/kg
Norway | 1.62 |  |  |  |  | biomethane 0.9 €/kg |  |  | Romania | 3 | 0.94 €/kg
Poland | 1.16 |  |  | Finland | 39 | 1.34 €/kg(Bio) |  |  | Russia | 235 | 0.27 €/m3
Portugal | 1.39 |  |  |  |  | 1.21 €/kg(CNG) |  |  | Serbia | 20 | 0.77 €/kg
Slovakia | 1.29 |  |  | France | 77 | 1.24 €/kg |  |  | Slovakia | 12 | 1.08 €/kg
Slovenia | 1.26 |  |  | Germany | 868 | H-1.08 €/kg |  |  | Slovenia | 5 | 1.1 €/kg
Spain | 1.24 |  |  |  |  | L-0.95€/kg |  |  | Spain | 63 | 0.94 €/kg
Sweden | 1.49 |  |  | Great Britain | 6 | 0.78 €/kg |  |  | Sweden | 174 | 1.87 €/kg
Switzerland | 1.28 |  |  | Greece | 15 | 0.889 €/kg |  |  |  |  | (18SEK)
UK | 1.49 |  |  | Hungary | 18 | 1.30 €/kg |  |  | Switzerland | 146 | 1.32 €/kg
| 1.3185 |  |  | Iceland | 5 | 1.31 €/kg |  |  | Turkey | 20 | 0.54 €/m3
|  |  |  | Italy | 1044 | 0.96 €/kg |  |  | Ukraine | 205 | 0.45 €/m3
CNG cost in european contries (€/kg) |  |  |  | Liechtenstein | 2 | 1.33 €/kg
Netherlands | 1.13
Netherlands | 1.13