## Calc
Location
| Oslo | Nordborg | Delft | Paris | Milan | New Dehli | Hong Kong | Ames | George Town | Canbera | Madrid | Cape town | Doha | Amman | Mexico City | Atacama |  | Assumptions and calculations |  |  | Refrences
Global Horizontal Irridiation (KWh/m2/year) | 934 | 1019 | 1065 | 1148 | 1391 | 1427 | 1435 | 1483 | 1569 | 1734 | 1748 | 1893 | 2123 | 2136 | 2166 | 2657 |  | PV module efficiency(η) | 0.2 | - | GHI | Global solar atlas
Equivalent sun hours(h/day) | 2.5589 | 2.7918 | 2.9178 | 3.1452 | 3.811 | 3.9096 | 3.9315 | 4.063 | 4.2986 | 4.7507 | 4.789 | 5.1863 | 5.8164 | 5.8521 | 5.9342 | 7.2795 | Producing hours at KWp | Area efficiency(η) | 0.92 | - | Average T | Global solar atlas
Average Air Temperature(ºC)(Near surface) | 5.8 | 9 | 10.8 | 11.3 | 12.8 | 13.7 | 20.5 | 9.9 | 26.3 | 12.3 | 13.9 | 16 | 27.4 | 17.2 | 14.6 | 2 |  | Electrical components efficiency(η) | 0.95 | - | Average high | weatherspark
Average high Temp in year(ºC)(Near surface) | 9 | 14 | 16 | 18 | 19 | 27 | 25 | 12 | 30 | 17 | 19 | 21 | 33 | 20 | 22 | 10 |  | Temperature linear dependance constant | 0.005 | 1/ºC | Cost | Miro Zeman
Average efficiency temperature corrected(-) | 0.18878 | 0.18441 | 0.18267 | 0.18092 | 0.18004 | 0.17305 | 0.1748 | 0.18616 | 0.17043 | 0.18179 | 0.18004 | 0.1783 | 0.16781 | 0.17917 | 0.17742 | 0.18791 |  | Effect of Temp at highest mean of months |  |  | Cost | Fraunhofer PV report 2019
Average Electricity Production(KWh/day/m2) | 0.48308 | 0.51484 | 0.53298 | 0.56902 | 0.68614 | 0.67656 | 0.68723 | 0.75638 | 0.73262 | 0.86364 | 0.86224 | 0.9247 | 0.97604 | 1.0485 | 1.0529 | 1.3679 |  | STC_ Standard condition for PV |  |  | C-Si | 95% market share
Average Electricity Production(KWh/year/m2) | 176.3243 | 187.9179 | 194.5393 | 207.6939 | 250.4412 | 246.9452 | 250.838 | 276.0782 | 267.4047 | 315.2273 | 314.7169 | 337.5143 | 356.2564 | 382.7071 | 384.2961 | 499.2769 |  | Irridiation | 1000 | W/m2 | Area of truck avalable | 41.8285
Production per TRU in 1 year(KWh/TRU/year) | 7370.3539 | 7854.9668 | 8131.7423 | 8681.6035 | 10468.4423 | 10322.3095 | 10485.0284 | 11540.0707 | 11177.5152 | 13176.5023 | 13155.1669 | 14108.0989 | 14891.5169 | 15997.1576 | 16063.575 | 20869.7732 |  | Temperature | 25 | C | How many m2 gives 1 KWp = | 5.7208
Value of electricity produced onboard(TRUs roof)(€/1 year/TRU unit ) | 1308.2378 | 1394.2566 | 1443.3843 | 1540.9846 | 1858.1485 | 1832.2099 | 1861.0925 | 2048.3625 | 1984.0089 | 2338.8292 | 2335.0421 | 2504.1876 | 2643.2442 | 2839.4955 | 2851.2846 | 3704.3847 |  | KWh/day = KWp * ESH |  |  | Total cost of PV/TRU | 9139.5272
CO2 emission reduced in 5 year(ton CO2) | 15.28 | 16.2847 | 16.8585 | 17.9984 | 21.7029 | 21.3999 | 21.7373 | 23.9245 | 23.1729 | 27.3171 | 27.2729 | 29.2485 | 30.8727 | 33.1648 | 33.3025 | 43.2666
Total cooling for PV-TRU in 5 years(KWh cooling/TRU/5 year) | 32429.5572 | 34561.8539 | 35779.6662 | 38199.0555 | 46061.1462 | 45418.1619 | 46134.125 | 50776.311 | 49181.0669 | 57976.6102 | 57882.7345 | 62075.6352 | 65522.6741 | 70387.4935 | 70679.7299 | 91827.0019 |  | Assumptions and calculations |  |  | Assumptions and calculations |  |  | Assumptions and calculations
Payback time of PV system for Li-Ion TRUs (years) | 6.9861 | 6.5551 | 6.332 | 5.931 | 4.9186 | 4.9883 | 4.9108 | 4.4619 | 4.6066 | 3.9077 | 3.9141 | 3.6497 | 3.4577 | 3.2187 | 3.2054 | 2.4672 |  | Average price of electricity EU28 | 0.11 | €/kWh | PV module cost | 400 | €/kWp | Total area of TRU roof 53 ft container | 41.83 | m2
Payback time of PV system diesel TRUs (years) | 2.965 | 2.7821 | 2.6874 | 2.5172 | 2.0875 | 2.1171 | 2.0842 | 1.8937 | 1.9551 | 1.6585 | 1.6612 | 1.549 | 1.4675 | 1.3661 | 1.3604 | 1.0471 |  | Average value of electricity delivered onboard(WTW considered)-Li-Ion | 0.1775 | €/kWh | Inverter, scaffold and profit of installer | 350 | €/kWp | COP | 1.1
Payback time of PV system LiN TRUs (years) | 3.9898 | 3.7436 | 3.6162 | 3.3872 | 2.809 | 2.8488 | 2.8046 | 2.5482 | 2.6308 | 2.2317 | 2.2353 | 2.0844 | 1.9747 | 1.8382 | 1.8306 | 1.409 |  | CO2 equivalent per KWh | 0.34 | Kg CO2/kWh | Mounting stands, cables, installation cost | 500 | €/kWp | Auxillary | 0.2
Payback time of PV system LNG TRUs (years) | 7.9967 | 7.5033 | 7.2479 | 6.7889 | 5.6301 | 5.7098 | 5.6212 | 5.1073 | 5.2729 | 4.473 | 4.4802 | 4.1776 | 3.9578 | 3.6843 | 3.6691 | 2.8241 |  | WTW Battery efficiency | 0.82 | (-) | Total cost per KWp | 1250 | €/kWp
Technology evluation based on different scenarios for Hong King(Average irridiation range)
| Auxilary diesel | Alternative driven | Electric (Li-Ion) | PEM-FC | LiN Evaporation | LiN Dearman | LNG Evaporation | LNG Evaporation + Expansion
Cost per unit of Cooling (€/KWh) | 0.60448 | 0.46498 | 0.25655 | 0.45554 | 0.91755 | 0.44922 | 0.22413 | 0.085594
Equivalent price of KWh produced onboard over ayear(TRUs roof)(€/KWp) | 5577.3978 | 4290.306 | 2367.1349 | 4203.229 | 8466.0558 | 4144.8501 | 2068.003 | 789.7648
Payback time of PV system for each TRU technology (years) | 2.0842 | 2.7095 | 4.9108 | 2.7656 | 1.3731 | 2.8046 | 5.6212 | 14.7191
CO2 emission reduced in 5 year(ton CO2) | 34.5347 | 26.5652 | 21.7373 | 24.6801 | 50.6592 | 27.3834 | 4.5929 | 2.3585
Greenhouse gas emissions(T CO2 Equivalent/5 years/TRU)) | 140.9647 | 108.4344 | 88.7276 | 100.74 | 206.7821 | 111.7741 | 18.7475 | 9.6271